## Tabelle1
General specifications
Item | Dimension | Unit
Size | 5.0 Inch TFT WVGA
Resolution | 800 × RGB × 480 | pixel
Basis module dimension | 118.5 (W) × 77.55 (H) × 3.4 (D) | mm
Active area | 108.0 × 64.8 | mm
Brightness | 500 - 1200 | cd/m²
LCD type | TFT, TN type, Normally White, Transmissive Mode
View Direction | 6 o'clock / 6H
Available interface | Parallel TTL RGB 24bit
LVDS 24bit
HDMI
6bit MCU
Backlight Type | LED, normally White
Touch screen | Resistive Touch Panel (RTP)
Improved Projected Capacitive Touch Panel (IPCT)
Operating Temperature | Up to -20+70℃
Connector | 40 pins TTL RGB Interface
40 pins MCU Interface
30 pins LVDS Interface Board
20 pins LVDS Interface Board
19 pins HDMI Interface Board
Polarizer available | UWV: Ultra Wide Viewing Polarizer
LRF: Low reflection Film / AR: Anti Reflective
TMR: Transmissive Micro Reflective
Power supply | +3.3 V
Backlight Driver | LED Driver
Backlight lifetime | Up to 60.000 hrs
Customization available | Cover Glass with print and holes
Optical bonding with OCR